## T1
T1 Site - Mount Claremont
No | Concern | Outcome | Resolution | Effected Device/s
1 | RADIUS deadtime is default of 0, which can cause excessive authentication wait time | RADIUS client will automatically mark a DEAD RADIUS server ALIVE the minute it is marked DEAD. Every authentication will have to timeout against the DEAD RADIUS server before failover will occure. This behavior can cause excessive authentication wait time | Use the radius-server deadtime command in global configuration mode to cause the unavailable servers to be skipped immediately | MTCL-01-SW2,MCTL-04SW1, MTCL-01-R2,MTCL-03-SW1,MTCL-01-SW3,,MTCL-02-SW1,MTCL-02-SW1
2 | IP Source Routing is enabled, which is a deviation from the router security hardening best practices | The IP source routing options allows the sender of an IP packet to control the route that the datagram will take toward its ultimate destination, and generally the route that any reply will take. This feature is enabled by default with the commad | Use the no ip source-route global configuration command | MTCL-01-SW2,MCTL-04SW1, MTCL-01-R2,MTCL-03-SW1,MTCL-01-SW3,,MTCL-03-SW1,MTCL-02-SW1
3 | Missing Dictionary attack protection | Malicious user may attempt to interfere with the normal operations of the device by flooding it with connection requests | Implement login enhancements functionality such as delays between successive login attempts and login shutdown if DoS attacks are suspected http://www.cisco.com/c/en/us/td/docs/ios/sec_user_services/configuration/guide/15_0s/sec_securing_user_services_15_0S_book/sec_login_enhance.html?referring_site=cisco_cli_analyzer#wp1054098 | MTCL-01-SW2,MCTL-04SW1, MTCL-01-R2,MTCL-03-SW1,MTCL-01-SW3,,MTCL-03-SW1,MTCL-02-SW1
4 | Missing EIGRP Authentication | Failure to secure the exchange of routing information allows an attacker to introduce false routing information into the network. By using password authentication with routing protocols between routers, you can aid the security of the network. However, because this authentication is sent as cleartext, it can be simple for an attacker to subvert this security control | configure key chain <key-name> key <key-identifier> key-string <password> interface <interface> ip authentication mode eigrp <as-number> md5 ip authentication key-chain eigrp <as-number> <key-name> | MTCL-01-SW2,MCTL-04SW1, MTCL-01-R2,MTCL-03-SW1,MTCL-01-SW3,,MTCL-03-SW1,MTCL-02-SW1
5 | Missing NTP Authentication | The Network Time Protocol (NTP) is not an especially dangerous service, but any unneeded service can represent an attack vector. If NTP is used, it is important to explicitly configure a trusted time source and to use proper authentication. Accurate and reliable time is required for syslog purposes, such as during forensic investigations of potential attacks, as well as for successful VPN connectivity when depending on certificates for Phase 1 authentication. | Configure NTP authentication,http://www.cisco.com/c/en/us/support/docs/ip/access-lists/13608-21.html?referring_site=cisco_cli_analyzer#anc27 | MTCL-01-SW2,MCTL-04SW1, MTCL-01-R2,MTCL-03-SW1,MTCL-01-SW3,,MTCL-03-SW1,MTCL-02-SW1
6 | Missing configuration to ensures management processes continue to function if memory is exhausted | Unable to mitigate low-memory conditions on a dev | Configure memory free low-watermark processor <threshold> memory free low-watermark io <threshold> | MTCL-01-SW2,MCTL-04SW1, MTCL-01-R2,MTCL-03-SW1,MTCL-01-SW3,,MTCL-03-SW1,MTCL-02-SW1
7 | Messages logging to console | impact to system resources from logging messages | Configure no logging console no logging monitor | MTCL-01-SW2,MCTL-04SW1, MTCL-01-R2,MTCL-03-SW1,MTCL-01-SW3,,MTCL-03-SW1,MTCL-02-SW1
8 | Missing configuration to provide notification when the CPU utilization exceeds a defined threshold. | Unable to detect and be notified when the CPU load on a device crosses a configured threshold. When the threshold is crossed, the device generates and sends an SNMP trap message | Configure snmp-server enable traps cpu threshold snmp-server host <host-address> <community-string> cpu process cpu threshold type <type> rising <percentage> interval <seconds> [falling <percentage> interval <seconds>] process cpu statistics limit entry-percentage <number> [size <seconds>] | MTCL-01-SW2,MCTL-04SW1, MTCL-01-R2,MTCL-03-SW1,MTCL-01-SW3,MTCL-02-SW1
9 | Missing configuration to enables the device to alert on low memory in the processor or IO pools | Unable generates a log message in order to indicate that free memory on a device has fallen lower than the configured threshold | Configure memory free low-watermark processor <threshold> memory free low-watermark io <threshold> | MTCL-01-SW2,MCTL-04SW1, MTCL-01-R2,MTCL-03-SW1,MTCL-01-SW3,MTCL-02-SW1
10 | The SSH version 1 protocol is enabled | SSH version 1 is considered to be unsecure and use of it may have a determental impact on the system. | Desable SSHv1 | MTCL-01-R2,MTCL-03-SW1,MTCL-01-SW3,MTCL-02-SW1
11 | PAD (packet assembler/disassembler) service is enabled | Allows simple devices such as character-mode terminals to connect to legacy X.25 networks. This feature is enabled by default with the commad service pad. This service is usually not needed and should be disabled to improve the security posture of the device | Configure no service pad | MTCL-01-R2
12 | Missing Login Banner | Diviation from security best practises and complience. | Add all necessary banners. | MTCL-01-R2
13 | Missing enhanced Crashinfo File Collection | Unable to conserve available storage space by restricting the maximum number of crashinfo files stored on a device | Configure exception crashinfo maximum files <number-of-files> | MTCL-01-R2
14 | Missing Password minimum length check | Diviation from security best practises and complience. | Configure security passwords min-length length | MTCL-01-R2
15 | Missing "Failed Login" notifcations | Diviation from security best practises and complience. | Configure security authentication failure rate threshold-rate log | MTCL-01-R2
16 | IP Bootp Server is enabled | The IP Bootp protocol allows a diskless workstation to configure itself at boot time by dynamically obtaining an IP address. This feature is enabled by default with the commad ip bootp server. This service is usually not needed and should be disabled to improve the security posture of the device. | Configure no ip bootp server | MTCL-01-R2
17 | MOP (Maintenance Operations Protocol) Service is enabled | MOP (Maintenance Operations Protocol) is a protocol used to communicate with DECNet networks. It is enabled by default on all Ethernet interfaces with the command mop enabled. This service is usually not needed and should be disabled to improve the security posture of the device. | Configure no mop enabled | MTCL-01-R2
18 | Telnet enabled | The telnet protocol is enabled as an input for this device. This represents a deviation from security leading practice | Disable telnet | MTCL-03-SW1
show swi
| Device | Availble ports | Use port
| MTCL-01-SW2 | 36 | 17
| MTCL-04-SW1 | 24 | 2
| mtcl-03-sw1 | 96 Fa
| mtcl-02-sw1 | 48 fa | 12

## T2
T2 Site : Geraldton
No | Concern | Outcome | Resolution | Effected Device/s
1 | RADIUS deadtime is default of 0, which can cause excessive authentication wait time | RADIUS client will automatically mark a DEAD RADIUS server ALIVE the minute it is marked DEAD. Every authentication will have to timeout against the DEAD RADIUS server before failover will occure. This behavior can cause excessive authentication wait time | Use the radius-server deadtime command in global configuration mode to cause the unavailable servers to be skipped immediately | GERN-01-SW1,GERN-01-SW2,GERN-01-R1,GERN-02-SW1
2 | IP Source Routing is enabled, which is a deviation from the router security hardening best practices | The IP source routing options allows the sender of an IP packet to control the route that the datagram will take toward its ultimate destination, and generally the route that any reply will take. This feature is enabled by default with the commad | Use the no ip source-route global configuration command | GERN-01-SW1,GERN-01-SW2,GERN-01-R1,GERN-02-SW1
3 | Missing Dictionary attack protection | Malicious user may attempt to interfere with the normal operations of the device by flooding it with connection requests | Implement login enhancements functionality such as delays between successive login attempts and login shutdown if DoS attacks are suspected http://www.cisco.com/c/en/us/td/docs/ios/sec_user_services/configuration/guide/15_0s/sec_securing_user_services_15_0S_book/sec_login_enhance.html?referring_site=cisco_cli_analyzer#wp1054098 | GERN-01-SW1,GERN-01-SW2,GERN-01-R1,GERN-02-SW1
4 | Missing EIGRP Authentication | Failure to secure the exchange of routing information allows an attacker to introduce false routing information into the network. By using password authentication with routing protocols between routers, you can aid the security of the network. However, because this authentication is sent as cleartext, it can be simple for an attacker to subvert this security control | configure key chain <key-name> key <key-identifier> key-string <password> interface <interface> ip authentication mode eigrp <as-number> md5 ip authentication key-chain eigrp <as-number> <key-name> | GERN-01-SW1,GERN-01-SW2,GERN-01-R1,GERN-02-SW1
5 | Missing NTP Authentication | The Network Time Protocol (NTP) is not an especially dangerous service, but any unneeded service can represent an attack vector. If NTP is used, it is important to explicitly configure a trusted time source and to use proper authentication. Accurate and reliable time is required for syslog purposes, such as during forensic investigations of potential attacks, as well as for successful VPN connectivity when depending on certificates for Phase 1 authentication. | Configure NTP authentication,http://www.cisco.com/c/en/us/support/docs/ip/access-lists/13608-21.html?referring_site=cisco_cli_analyzer#anc27 | GERN-01-SW1,GERN-01-SW2,GERN-01-R1,GERN-02-SW1
6 | Missing configuration to ensures management processes continue to function if memory is exhausted | Unable to mitigate low-memory conditions on a dev | Configure memory free low-watermark processor <threshold> memory free low-watermark io <threshold> | GERN-01-SW1,GERN-01-SW2,GERN-01-R1,GERN-02-SW1
7 | Messages logging to console | impact to system resources from logging messages | Configure no logging console no logging monitor | GERN-01-SW1,GERN-01-SW2,GERN-01-R1,GERN-02-SW1
8 | Missing configuration to provide notification when the CPU utilization exceeds a defined threshold. | Unable to detect and be notified when the CPU load on a device crosses a configured threshold. When the threshold is crossed, the device generates and sends an SNMP trap message | Configure snmp-server enable traps cpu threshold snmp-server host <host-address> <community-string> cpu process cpu threshold type <type> rising <percentage> interval <seconds> [falling <percentage> interval <seconds>] process cpu statistics limit entry-percentage <number> [size <seconds>] | GERN-01-SW1,GERN-01-SW2,GERN-01-R1,GERN-02-SW1
9 | Missing configuration to enables the device to alert on low memory in the processor or IO pools | Unable generates a log message in order to indicate that free memory on a device has fallen lower than the configured threshold | Configure memory free low-watermark processor <threshold> memory free low-watermark io <threshold> | GERN-01-SW1,GERN-01-SW2,GERN-01-R1,GERN-02-SW1
13 | Missing enhanced Crashinfo File Collection | Unable to conserve available storage space by restricting the maximum number of crashinfo files stored on a device | Configure exception crashinfo maximum files <number-of-files> | GERN-01-R1
16 | IP Bootp Server is enabled | The IP Bootp protocol allows a diskless workstation to configure itself at boot time by dynamically obtaining an IP address. This feature is enabled by default with the commad ip bootp server. This service is usually not needed and should be disabled to improve the security posture of the device. | Configure no ip bootp server | GERN-01-R1
17 | MOP (Maintenance Operations Protocol) Service is enabled | MOP (Maintenance Operations Protocol) is a protocol used to communicate with DECNet networks. It is enabled by default on all Ethernet interfaces with the command mop enabled. This service is usually not needed and should be disabled to improve the security posture of the device. | Configure no mop enabled | GERN-01-R1
19 | Type 4 password secret found | Due to implementation issues, Type 4 secrets are less resilient to brute-force attacks than a Type 5 password of equivalent complexity, and has been deprecated and replaced by Type 8 and Type 9 secrets. | Configure enable secret [ level level ] { [0] unencrypted-password ¦ encryption-type encrypted-password } | GERN-01-SW1,GERN-01-SW2,GERN-02-SW1
20 | Toll Fraud Prevention enabled but IP address list is not configured, | Call setup from all unknown sources will be rejected | IOS Toll fraud prevention is enabled (by default) and call setup from all unknown sources will be rejected. Add IP address trust list to allow calls from desired sources | GERN-01-R1
21 | Physical layer errors detected for T1/E1 controller | voice quality and fax transmissions will be impaired | Check according to http://www.cisco.com/c/en/us/support/docs/wan/t1-e1-t3-e3/14149-chapter15.html#errevent http://www.cisco.com/c/en/us/support/docs/wan/t1-e1-t3-e3/10206-T1-layer1.html | GERN-01-R1

## T4
T4 Site - Jurien Bay
No | Concern | Outcome | Resolution | Effected Device/s
1 | RADIUS deadtime is default of 0, which can cause excessive authentication wait time | RADIUS client will automatically mark a DEAD RADIUS server ALIVE the minute it is marked DEAD. Every authentication will have to timeout against the DEAD RADIUS server before failover will occur. This behaviour can cause excessive authentication wait time | Use the radius-server deadtime command in global configuration mode to cause the unavailable servers to be skipped immediately | JUREN-01-SW1,JUREN-01-R,JUREN-02-SW1
2 | IP Source Routing is enabled, which is a deviation from the router security hardening best practices | The IP source routing options allows the sender of an IP packet to control the route that the datagram will take toward its ultimate destination, and generally the route that any reply will take. This feature is enabled by default with the command | Use the no ip source-route global configuration command | JUREN-01-SW1,JUREN-01-R,JUREN-02-SW1
3 | Missing Dictionary attack protection | Malicious user may attempt to interfere with the normal operations of the device by flooding it with connection requests | Implement login enhancements functionality such as delays between successive login attempts and login shutdown if DoS attacks are suspected http://www.cisco.com/c/en/us/td/docs/ios/sec_user_services/configuration/guide/15_0s/sec_securing_user_services_15_0S_book/sec_login_enhance.html?referring_site=cisco_cli_analyzer#wp1054098 | JUREN-01-SW1,JUREN-01-R,JUREN-02-SW1
4 | Missing EIGRP Authentication | Failure to secure the exchange of routing information allows an attacker to introduce false routing information into the network. By using password authentication with routing protocols between routers, you can aid the security of the network. However, because this authentication is sent as cleartext, it can be simple for an attacker to subvert this security control | configure key chain <key-name> key <key-identifier> key-string <password> interface <interface> ip authentication mode eigrp <as-number> md5 ip authentication key-chain eigrp <as-number> <key-name> | JUREN-01-SW1,JUREN-01-R,JUREN-02-SW1
5 | Missing NTP Authentication | The Network Time Protocol (NTP) is not an especially dangerous service, but any unneeded service can represent an attack vector. If NTP is used, it is important to explicitly configure a trusted time source and to use proper authentication. Accurate and reliable time is required for syslog purposes, such as during forensic investigations of potential attacks, as well as for successful VPN connectivity when depending on certificates for Phase 1 authentication. | Configure NTP authentication,http://www.cisco.com/c/en/us/support/docs/ip/access-lists/13608-21.html?referring_site=cisco_cli_analyzer#anc27 | JUREN-01-SW1,JUREN-01-R,JUREN-02-SW1
6 | Missing configuration to ensures management processes continue to function if memory is exhausted | Unable to mitigate low-memory conditions on a dev | Configure memory free low-watermark processor <threshold> memory free low-watermark io <threshold> | JUREN-01-SW1,JUREN-01-R,JUREN-02-SW1
7 | Messages logging to console | impact to system resources from logging messages | Configure no logging console no logging monitor | JUREN-01-SW1,JUREN-01-R,JUREN-02-SW1
8 | Missing configuration to provide notification when the CPU utilization exceeds a defined threshold. | Unable to detect and be notified when the CPU load on a device crosses a configured threshold. When the threshold is crossed, the device generates and sends an SNMP trap message | Configure snmp-server enable traps cpu threshold snmp-server host <host-address> <community-string> cpu process cpu threshold type <type> rising <percentage> interval <seconds> [falling <percentage> interval <seconds>] process cpu statistics limit entry-percentage <number> [size <seconds>] | JUREN-01-SW1,JUREN-01-R,JUREN-02-SW1
9 | Missing configuration to enables the device to alert on low memory in the processor or IO pools | Unable generates a log message in order to indicate that free memory on a device has fallen lower than the configured threshold | Configure memory free low-watermark processor <threshold> memory free low-watermark io <threshold> | JUREN-01-SW1,JUREN-01-R,JUREN-02-SW1
10 | Software Crash on 28/01/2017 | 5 769144 Jan 28 2017 06:00:12.0000000000 +00:00 crashinfo_snmp_subagent_20170128-055955-UTC | Please inform TAC | JUREN-02-SW1
13 | Missing enhanced Crashinfo File Collection | Unable to conserve available storage space by restricting the maximum number of crashinfo files stored on a device | Configure exception crashinfo maximum files <number-of-files> | JUREN-01-R
14 | Missing Password minimum length check | Diviation from security best practises and complience. | Configure security passwords min-length length | JUREN-01-R
16 | IP Bootp Server is enabled | The IP Bootp protocol allows a diskless workstation to configure itself at boot time by dynamically obtaining an IP address. This feature is enabled by default with the commad ip bootp server. This service is usually not needed and should be disabled to improve the security posture of the device. | Configure no ip bootp server | JUREN-01-R
18 | Telnet enabled | The telnet protocol is enabled as an input for this device. This represents a deviation from security leading practice | Disable telnet | JUREN-02-SW1
19 | Type 4 password secret found | Due to implementation issues, Type 4 secrets are less resilient to brute-force attacks than a Type 5 password of equivalent complexity, and has been deprecated and replaced by Type 8 and Type 9 secrets. | Configure enable secret [ level level ] { [0] unencrypted-password ¦ encryption-type encrypted-password } | JUREN-01-SW1
20 | Toll Fraud Prevention enabled but IP address list is not configured, | Call setup from all unknown sources will be rejected | IOS Toll fraud prevention is enabled (by default) and call setup from all unknown sources will be rejected. Add IP address trust list to allow calls from desired sources | JUREN-01-R
r3vOsm0s15
| JUREN-01-R1 | 10.84.242.1 | JUREN-01-R1 | JUREN-01-SW1 | juren-02-sw1
| juren-02-sw1 | 10.84.242.14